## rtmx
Row | - 02_SYSRS | - The system must model a real Melbourne road corridor consisting of multiple intersections. | Each intersection must include standard Australian traffic lights. | Each intersection must include right‑turn arrows. | Each intersection must include pedestrian crossings. | Each intersection must have it own local controller | Each intersection must detect vehicle presence for straight‑through lanes at each intersection. | Each intersection must detect vehicle presence for right‑turn lanes at each intersection. | Each intersection must detect pedestrian button presses. | Intersection traffic‑light behaviour must adapt dynamically based on vehicle sensors. | Intersection traffic‑light behaviour must adapt dynamically based on pedestrian requests. | - The system must include a train crossing between intersections with boom gates and flashing lights. | The train crossing must have its own controller | ...proaching trains using train sensors at the crossing. | ...t trigger boom‑gate closure and train warning lights. | ...iour must operate solely based on train sensor input. | ...t be allowed to cross in case of issue with controller | In this case it must send fault code to cental node | ...prevent excessive traffic buildup along the corridor. | ...ntrol room must display current status of the corridor | ...node that can adjust intersection phases dynamically. | ... control shall not have control over individual lights | ...rol node must have override commands for intersections | ...ate across multiple distributed nodes (minimum five). | ...es must communicate using message‑based interactions. | ... suitable output hardware (LEDs, LCD, console, etc.). | ...iveness requirements appropriate for corridor safety. | ...e moderate fault‑tolerance with safe fallback states. | ...em must support node restart behaviour during faults. | ...e the corridor remains in a safe state during faults. | The project must include a comprehensive test plan.
- 01_CRS
Intersection traffic |  |  |  | ↗ |  |  |  | ↗
Pedestrian crossing |  |  |  |  | ↗
Traffic flow | [26 empty] | ↗
Train boom and lights | [11 empty] | ↗ |  | ↗ | ↗ | ↗
Traffic light->train sensing | [18 empty] | ↗
Train stop if issue | [16 empty] | ↗ | ↗
Local controller | [5 empty] | ↗
Central Controller | [20 empty] | ↗ |  |  |  | ↗ |  |  | ↗ | ↗
Intrersection controllers | [20 empty] | ↗ |  |  |  | ↗
TL Red if train | [29 empty] | ↗
ped button + light | [8 empty] | ↗ |  | ↗
Central control room | [19 empty] | ↗
Local->Central controller communication | [24 empty] | ↗
Central controller does not control individual lights | [21 empty] | ↗
Train line controller | [12 empty] | ↗
Modelling your design on a real intersection |  | ↗ | ↗
Possible light sequence patterns | [6 empty] | ↗ |  |  | ↗
Central controller operation | [20 empty] | ↗
Override commands | [22 empty] | ↗
Simulation | [30 empty] | ↗
Interacting with system for demonstration examples | [25 empty] | ↗
Number of node expectation | [23 empty] | ↗